## Sheet1
PIDs | FUNCTION | PRIORITY | DATABYTES | UNITS | MIN | MAX | FORMULA | USE | OUTPUT
ATZ | RESET OBD |  | - | - |  |  | - | RESETS OBD | VERSION OF SCANNER
ATRV | BATTERY VOLTAGE |  | - | Volt |  |  | - | Tells battery status | 15.3v etc..
ATDP | DESCRIBE CURRENT PROTOCOL |  | - | - |  |  | - | TELLS ECUs PROTOCOL | ISO 9141-2 OR CAN ETC….
AT@1 | DISPLAY DEVICE DESCRIPTION |  | - | - |  |  | - | DEVICE DESC. | OBD TO RS232
0100 | SUPPORTED PIDs [01-20] |  | 4 | - |  |  | - | PIDs BETWEEN 1 TO 20 SUPPORTED | HEX VALUE
0103 | Fuel system status |  | 2
0104 | Calculated engine load value | HIGH | 1 | % | 0 |  | A*100/255
0105 | Engine coolant temperature | LOW | 1 | °C | -40 | 215 | A-40
0106 | Short term fuel trim, Bank 1 | HIGH | 1 | % | -100 | 99.22 | (A-128) * 100/128
0107 | Long term fuel trim, Bank 1 | LOW | 1 | % | -100 | 99.22 | (A-128) * 100/128
010C | Engine RPM | HIGH | 2 | RPM | 0 | 16383.75 | ((A*256)+B)/4
010D | Vehicle speed | HIGH | 1 | km/h | 0 | 255 | A
010E | Timing advance | HIGH | 1 | relative to #1 cylinder | -64 | 63.5 | A/2 - 64
010F | Intake air temperature | LOW | 1 | °C | -40 | 215 | A-40
0110 | MAF air flow rate | HIGH | 2 | grams/sec | 0 | 655.35 | ((A*256)+B) / 100
0111 | Throttle position | HIGH | 1 | % | 0 | 100 | A*100/255
0114 | Bank 1, Sensor 1: Oxygen sensor voltage | MED | 2 | Volts | 0 | 1.275 | A/200 |  |  | Bank 1, Sensor 1: Short term fuel trim | -100 | 99.2 | % | (B-128) * 100/128
0115 | Bank 1, Sensor 2: Oxygen sensor voltage | MED | 2 | Volts | 0 | 1.275 | A/200 |  |  | Bank 1, Sensor 2: Short term fuel trim | -100 | 99.2 | % | (B-128) * 100/128
011F | Run time since engine start | LOW | 2 | SECONDS | 0 | 65535 | (A*256)+B
0121 | Distance traveled with MIL on | LOW | 2 | km | 0 | 65535 | (A*256)+B
012E | Commanded evaporative purge | HIGH | 1 | % | 0 | 100 | 100*A/255
0130 | No. of warm-ups since codes cleared | LOW | 1 | - | 0 | 255 | A
0131 | Distance traveled since codes cleared | LOW | 2 | km | 0 | 65535 | (A*256)+B
0133 | Barometric pressure | MED | 1 | kPa (Absolute) | 0 | 255 | A
0142 | Control module voltage | LOW | 2 | Volts | 0 | 65.535 | ((A*256)+B)/1000
0143 | Absolute load value | HIGH | 2 | % | 0 | 25700 | ((A*256)+B)*100/255
0145 | Relative throttle position | HIGH | 1 | % | 0 | 100 | A*100/255
0147 | Absolute throttle position B | HIGH | 1 | % | 0 | 100 | A*100/255
0149 | Accelerator pedal position D | HIGH | 1 | % | 0 | 100 | A*100/255
014A | Accelerator pedal position E | HIGH | 1 | % | 0 | 100 | A*100/255
014C | Commanded throttle actuator | HIGH | 1 | % | 0 | 100 | A*100/255